## Parts
Designator | Marking / Value | Description | Notes | Location
AN1 |  | Antenna | PCB trace - F style | B |  | SMD sizes
D1 | T3 | Dual Diode MMBD7000 | protecting USB data pins - series diodes, SOT23, A1/K2/K1+A2, Vf=0.7V | T |  | 0402
D2 | T3 | Dual Diode MMBD7000 | protecting USB data pins - series diodes, SOT23, A1/K2/K1+A2, Vf=0.7V | B |  | 0603
J1 | 0 | Resistor 0R | part of antenna matching circuit, was mounted upside down | T |  | 0805
J3 |  | Ethernet Connector | recessed in pcb cutout | T |  | 1206+
LED2 | NP | LED 3mm | unpopulated | T
LED3 |  | LED 0603 | blue | T |  | Different to designator
Q1 | HY4C | PNP Transistor S8550M | part of 2V regulator for ethernet - SOT23, B/E/C, hFE=~200 | B
Q2 | HY4C | PNP Transistor S8550M | part of 2.5V regulator for RAM - SOT23, B/E/C, hFE=~200 | T
SW2 |  | push button |  | T |  | Not Populated
T1 | H1601CG | Ethernet Magnetics |  | T
TP_IN |  | Test Point | LVTTL UART RxD | T
TP_OUT |  | Test Point | LVTTL UART TxD | T
TP1V2 |  | Test Point |  | B
TP2V0 |  | Test Point |  | B
TP2V5 |  | Test Point |  | B
TP3V3 |  | Test Point |  | B
TPDDR |  | Test Point | RAM supply | T
TPGND |  | Test Point |  | B
U1 | Atheros AR9331-AL1A | CPU & Wireless SoC | No documentation available without NDA | T
U2 | Zentel A3S56D40FTP-G5 | DDR SDRAM | 256Mib (32MiB) DDR 250MHz 66 pin TSOP (0.65mm pitch) 2.5V +/- 0.2V | T
U3 | SPANSION FL032PIF | SPI Boot FLASH | 32Mib (4MiB) marked "cFeon Q32B-104HIP" on some boards | B
U5 | BWMBAI | 3.3V Switching Reg | unknown | B
U6 | 6GBM | USB Power Switch | like TPS2051B | B
USB1 |  | microUSB power connector | Only power pins connected | T
USB2 |  | USB A female connector | for 3G modem - power switch via GPIO | T
Y1 | 25.04 AK AN | 25MHz Crystal |  | T
C1 | 1n | Capacitor 0402 | atheros | B
C2 | 10n | Capacitor 0402 | atheros | B
C3 | 1u | Capacitor 0603 | atheros | B | v2
C4 | 10u | Capacitor 0805 | 1v2 ? | B
C5 | 100n | Capacitor 0402 | atheros | B | v2
C6 | NP |  | ram | B
C7 | 100n | Capacitor 0402 | ant | T
C8 | 10n | Capacitor 0402 | ram | B
C9 | 10n | Capacitor 0402 | ram | B
C10 | 10n | Capacitor 0402 | ram | B
C11 | 10n | Capacitor 0402 | ram | B
C12 | 10n | Capacitor 0402 | ram | B
C13 | 10n | Capacitor 0402 | ram | B
C14 | 10n | Capacitor 0402 | ram | B
C15 | 10n | Capacitor 0402 | ram | B
C16 | 10u | Capacitor 0805 | ram | B
C17 | 1n | Capacitor 0402 | ram | B
C18 | 12p | Capacitor 0402 | atheros | B
C19 | 12p | Capacitor 0402 | ant | T
C20 | 1.2p | Capacitor 0402 | ant | T
C21 | 1.2p | Capacitor 0402 | ant | T
C22 | 2.4p | Capacitor 0402 | ant | T
C23 | NP |  | ant | T
C24 | 10p | Capacitor 0402 | an1 | B
C25 | 12p | Capacitor 0402 | ant | T
C26 | 2.4p | Capacitor 0402 | ant | T
C27 | 1.6p | Capacitor 0402 | ant | T
C28 | 12p | Capacitor 0402 | ant | T
C29 | 0R | Capacitor 0402 | ant | B
C30 | low ind | Inductor 0402 | ant | T
C31 | 0p5 | Capacitor 0402 | ant | B
C32 | NP |  | ant | B
C33 | 2.4p | Capacitor 0402 | ant | T
C34 | 2.4p | Capacitor 0402 | ant | T
C35 | 100n | Capacitor 0402 | ant2? | T
C36 | 50R | Resistor 0402 | ant2? | T
C37 | 1n | Capacitor 1206 | eth shield | T | v2
C38 | 10u | Capacitor 0805 | 1v2 ? | B
C45 | 1n | Capacitor 1206 | eth | B | v2
C46 | 100n | Capacitor 0402 | eth 2v0 | B
C47 | 10n | Capacitor 0402 | eth 2v0 | B
C48 | 12p | Capacitor 0402 | eth | T
C49 | 12p | Capacitor 0402 | eth | T
C50 | 12p | Capacitor 0402 | eth | T
C51 | 100n | Capacitor 0402 | eth | T
C52 | 100n | Capacitor 0402 | eth | T
C53 | 12p | Capacitor 0402 | eth | T
C55 | NP |  | tp_out | T
C57 | NP |  | tp_in | T
C60 | 12p | Capacitor 0402 | xtal | T
C61 | 12p | Capacitor 0402 | xtal | T
C62 | 100p | Capacitor 0402 | sw2 | T
C63 | 10n | Capacitor 0402 | atheros | B
C64 | 10n | Capacitor 0402 | atheros | B
C65 | 10n | Capacitor 0402 | atheros | B
C66 | 10n | Capacitor 0402 | atheros | B
C67 | 10n | Capacitor 0402 | atheros | B
C70 | 10n | Capacitor 0402 | 2v0 | B
C71 | 10n | Capacitor 0402 | atheros | B
C72 | 10n | Capacitor 0402 | atheros | B
C73 | 10n | Capacitor 0402 | atheros | B
C74 | 10n | Capacitor 0402 | atheros | B
C75 | 10n | Capacitor 0402 | atheros | B
C76 | 10n | Capacitor 0402 | atheros | B
C77 | 10n | Capacitor 0402 | atheros | B
C78 | 10n | Capacitor 0402 | atheros | B
C79 | 10n | Capacitor 0402 | atheros | B
C80 | 10n | Capacitor 0402 | atheros | B
C81 | 10n | Capacitor 0402 | atheros | B
C82 | 10n | Capacitor 0402 | atheros | B
C83 | 10n | Capacitor 0402 | atheros | B
C84 | 10u | Capacitor 0805 | 2v0 | B
C85 | 22u | Capacitor 0805 | 3v3 | B
C86 | 10n | Capacitor 0402 | atheros | B
C87 | 10n | Capacitor 0402 | atheros | B
C88 | 10n | Capacitor 0402 | atheros | B
C89 | 10n | Capacitor 0402 | atheros | B
C90 | 10n | Capacitor 0402 | atheros | B
C91 | 10n | Capacitor 0402 | atheros | B
C92 | 10n | Capacitor 0402 | 2v5 | T
C93 | 10n | Capacitor 0402 | atheros | B
C94 | 10n | Capacitor 0402 | atheros | B
C95 | 100n | Capacitor 0402 | atheros | B
C96 | 100n | Capacitor 0402 | atheros | B
C97 | 10n | Capacitor 0402 | atheros | B
C98 | 10n | Capacitor 0402 | atheros | B
C99 | 10n | Capacitor 0402 | atheros | B
C100 | 100n | Capacitor 0402 | atheros | B
C101 | 10n | Capacitor 0402 | atheros | B
C102 | 10n | Capacitor 0402 | atheros | B
C103 | 10u | Capacitor 0805 | 2v5 | T
C104 | 22u | Capacitor 0805 | 1v2 | B
C105 | 100n | Capacitor 0402 | atheros | B
C106 | 22p | Capacitor 0402 | 3v3 reg | B
C107 | 4u7 | Capacitor 0603 | 5v | B | v2
C108 | 100n | Capacitor 0402 | 5v | B
C109 | 10u | Capacitor 0805 | 3v3 | B
C110 | NP |  | 3v3 | B
C111 | 100n | Capacitor 0402 | 3v3 | B
C112 | 4u7 | Capacitor 0603 | 5v | B | v2
C113 | 10u | Capacitor 0805 | usb2 | T
C114 | 1n | Capacitor 1206 | usb2 shield | B | v2
C115 | 100n | Capacitor 0402 | usb2 | T
C119 | 1u | Capacitor 0603 | usb1 | B | v2
L1 | 0R | Resistor 0402 | atheros | B
L2 | low ind | Inductor 0402 | ant | T
L3 | low ind | Inductor 0402 | ant | T
L4 | low ind | Inductor 0402 | ant | T
L5 | low ind | Inductor 0402 | ant | T
L6 | low ind | Inductor 0402 | ant | T
L7 | low ind | Inductor 0402 | ant | T
L8 | low ind | Inductor 0402 | ant | T
L9 | low ind | Inductor 0402 | ant | T
L11 | 50R | Resistor 0402 | ant2? | T
L13 | 1uH ? | Inductor | 1v2 ? | B
L14 | 4uH ? | Inductor | 3v3 | B
R2 | 10k | Resistor 0402 | atheros | B
R3 | 10k | Resistor 0402 | atheros | B
R4 | 10k | Resistor 0402 | gpio | T
R7 | 6k2 | Resistor 0402 | atheros | B
R11 | 10k | Resistor 0402 | gpio | T
R12 | 10k | Resistor 0402 | gpio | T
R13 | 10k | Resistor 0402 | atheros | B
R14 | 10k | Resistor 0402 | atheros | B
R15 | 10k | Resistor 0402 | gpio | T
R16 | 0R | Resistor 0402 | gpio | T
R17 | 10k | Resistor 0402 | gpio | T
R18 | 0R | Resistor 0402 | gpio | T
R20 | 2k4 | Resistor 0402 | gpio | T
R21 | 22R | Resistor 0402 | ram | T
R22 | 22R | Resistor 0402 | ram | B
R23 | 22R | Resistor 0402 | ram | T
R24 | 22R | Resistor 0402 | ram | B
R25 | 22R | Resistor 0402 | ram | T
R26 | 22R | Resistor 0402 | ram | B
R27 | 22R | Resistor 0402 | ram | T
R28 | 22R | Resistor 0402 | ram | B
R29 | 22R | Resistor 0402 | ram | T
R30 | 22R | Resistor 0402 | ram | B
R31 | 22R | Resistor 0402 | ram | T
R32 | 22R | Resistor 0402 | ram | B
R33 | 22R | Resistor 0402 | ram | T
R34 | 22R | Resistor 0402 | ram | B
R35 | 22R | Resistor 0402 | ram | T
R36 | 22R | Resistor 0402 | ram | B
R37 | 22R | Resistor 0402 | ram | B
R38 | 22R | Resistor 0402 | ram | B
R39 | 22R | Resistor 0402 | ram | B
R40 | 22R | Resistor 0402 | ram | B
R41 | 22R | Resistor 0402 | ram | B
R42 | 22R | Resistor 0402 | ram | B
R43 | 22R | Resistor 0402 | ram | B
R44 | 22R | Resistor 0402 | ram | B
R45 | 22R | Resistor 0402 | ram | B
R46 | 22R | Resistor 0402 | ram | B
R47 | 22R | Resistor 0402 | ram | B
R48 | 22R | Resistor 0402 | ram | B
R49 | 22R | Resistor 0402 | ram | B
R50 | 22R | Resistor 0402 | ram | T
R51 | 22R | Resistor 0402 | ram | B
R52 | 10k | Resistor 0402 | ram | T
R53 | 10k | Resistor 0402 | ram | B
R54 | 22R | Resistor 0402 | ram | T
R55 | 100R | Resistor 0402 | ram | B
R56 | 22R | Resistor 0402 | ram | T
R57 | 1k0 | Resistor 0402 | flash | T
R58 | 10k | Resistor 0402 | flash | T
R59 | 6k2 | Resistor 0402 | ram | B
R60 | 3k0 | Resistor 0402 | flash | T
R61 | 6k2 | Resistor 0402 | ram | B
R62 | 10k | Resistor 0402 | flash | T
R63 | NP |  | flash | T
R64 | 75R | Resistor 0402 | eth | B
R65 | 75R | Resistor 0402 | eth | B
R68 | 75R | Resistor 0402 | eth | B
R71 | 75R | Resistor 0402 | eth | B
R76 | 50R | Resistor 0402 | eth | T
R77 | 50R | Resistor 0402 | eth | T
R78 | 50R | Resistor 0402 | eth | T
R79 | 50R | Resistor 0402 | eth | T
R82 | 10k | Resistor 0402 | tp_in | T
R83 | 3k8 | Resistor 0402 | led3 | T
R84 | 10k | Resistor 0402 | atheros | B
R91 | 1k0 | Resistor 0402 | sw2 | T
R92 | 3k0 | Resistor 0402 | sw2 | T
R93 | NP |  | atheros | B
R94 | 0R | Resistor 0603 | atheros | B
R95 | 10R | Resistor 0603 | atheros | B
R96 | 0R | Resistor 0402 | atheros | B
R97 | 0R | Resistor 0402 | atheros | B
R98 | NP |  | 2v5 | T
R99 | 299k | Resistor 0402 | 3v3 reg | B
R100 | 66k4 | Resistor 0402 | 3v3 reg | B
R101 | 0R | Resistor 0402 | usb2 | T
R102 | 0R | Resistor 0402 | usb2 | T
R103 | NP |  | usb2 | T
R104 | NP |  | usb2 | T
R106 | 0R | Resistor 0402 | 2v5 | T
R107 | 0R | Resistor 0402 | usb sw | B
R108 | 1k0 | Resistor 0402 | usb sw | B
R109 | 1k0 | Resistor 0402 | usb sw | B
R110 | 3k0 | Resistor 0402 | usb sw | B
R111 | 3k0 | Resistor 0402 | usb sw | B
R112 | 0R | Resistor 0402 | usb sw | B
R113 | NP |  | usb sw | B

## BOM
Description | Marking / Value | Qty
25MHz Crystal | 25.04 AK AN | 1
3.3V Switching Reg | BWMBAI | 1
Capacitor 0402 | 0p5 | 1
Capacitor 0402 | 1.2p | 2
Capacitor 0402 | 1.6p | 1
Capacitor 0402 | 100n | 13
Capacitor 0402 | 100p | 1
Capacitor 0402 | 10n | 43
Capacitor 0402 | 10p | 1
Capacitor 0402 | 12p | 10
Capacitor 0402 | 1n | 2
Capacitor 0402 | 2.4p | 4
Capacitor 0402 | 22p | 1
Capacitor 0603 | 1u | 2
Capacitor 0603 | 4u7 | 2
Capacitor 0805 | 10u | 7
Capacitor 0805 | 22u | 2
Capacitor 1206 | 1n | 3
CPU & Wireless SoC | Atheros AR9331-AL1A | 1
DDR SDRAM | Zentel A3S56D40FTP-G5 | 1
Dual Diode MMBD7000 | T3 | 2
Ethernet Connector |  | 1
Ethernet Magnetics | H1601CG | 1
Inductor 0402 | low ind | 9
Inductor | 1uH ? | 1
Inductor | 4uH ? | 1
LED 0603 |  | 1
microUSB power connector |  | 1
PNP Transistor S8550M | HY4C | 2
push button |  | 1
Resistor 0402 | 0R | 11
Resistor 0402 | 100R | 1
Resistor 0402 | 10k | 15
Resistor 0402 | 1k0 | 4
Resistor 0402 | 22R | 33
Resistor 0402 | 299k | 1
Resistor 0402 | 2k4 | 1
Resistor 0402 | 3k0 | 4
Resistor 0402 | 3k8 | 1
Resistor 0402 | 50R | 6
Resistor 0402 | 66k4 | 1
Resistor 0402 | 6k2 | 3
Resistor 0402 | 75R | 4
Resistor 0603 | 0R | 2
Resistor 0603 | 10R | 1
SPI Boot FLASH | SPANSION FL032PIF | 1
USB A female connector |  | 1
USB Power Switch | 6GBM | 1